## -
Document no. BOM-01667 Rev. A2
SKY66122-11 EK1 EVAL BOARD Revised: Tuesday, February 27, 2024
SCH-01735 Revision: A2
SKYWORKS SOLUTIONS INC.
OTTAWA DESIGN CENTRE
1135 INNOVATION DRIVE
OTTAWA, ONTARIO CANADA
K2K 3G7
Bill Of Materials February 27,2024 16:25:47
ITEM | QUANTITY | REFERENCE | VALUE | MANUFACTURER | MANUFACTURER_PN | DESCRIPTION
1 | 1 | C1 | 1pF | MURATA | GRM0335C1E1R0BD01 | Multilayer Ceramic
2 | 1 | C3 | 68pF | MURATA | GRM0335C1E680JD01 | Multilayer Ceramic
3 | 1 | C5 | 1.5nF | MURATA | GRM033R71C152JA01 | Multilayer Ceramic
4 | 1 | C6 | 33pF | MURATA | GRM0335C1E330JD01 | Multilayer Ceramic
5 | 1 | C7 | 1nF | MURATA | GRM033R71C102JD01 | Multilayer Ceramic
6 | 1 | C8 | 22pF | MURATA | GRM0335C1E220JD01 | Multilayer Ceramic
7 | 1 | C9 | 4.7uF | MURATA | GRM185R61C475KE11 | Multilayer Ceramic
8 | 1 | C10 | DNI | DNI | DNI
9 | 2 | J1,J3 | SMA | Multicomp | R19-070-18-0032210MM | SMA End Launch Straight Jack Receptacle
10 | 1 | J2 | HEADER 1X2 | Samtec | TSW-102-07-G-S | HEADER 1X2 .100"
11 | 1 | J5 | HEADER 8X2 | Samtec | TSW-108-07-G-D | HEADER 8X2 .100"
12 | 1 | L3 | 3.3nH | Coilcraft | 0402CS-3N3XJL | wire-wound Inductor
13 | 1 | L4 | 6.8nH | Coilcraft | 0603CS-6N8XJL | wire-wound Inductor
14 | 1 | PCB1 | TW23-D865-001_V1 | Skyworks | TW23-D865-001_V1 | PCB
15 | 1 | R1 | 0R | Panasonic | ERJ-1GN0R00C | RESISTOR
16 | 1 | U1 | SKY66122-11 | Skyworks | SKY66122-11 | FRONT-END MODULE
Notes: This BOM-01667 is based on Rev. A1 but revised to address incomplete fields or obsolete components. Schematic SCH-01735 Revision: A2 is a recapture of the TW23-D865-001_V1 for better graphical representation and contains the component information listed above.
The original BOM/Schematic/PCB layout of SKY66122-11 EK1 were created in Irvine.